## Time Study
Time Study Observation Sheet
Identification of operation: |  |  | Workstation Security Upgrade
|  |  | IT Specialist: S. Lyons | [5 empty] | Observer: V. Pawlowski
[7 empty] | Cycles - time in minutes | [6 empty] | Summary
|  |  | 1 | 2 | 3 | 4 | 5 | 6 | 7 | 8 | 9 | 10 | Sum t | Avg t | RF | Nt
1 | Verify backup of end user data |  | 2 | 2.5 | 2.5 | 2 | 2.5 | 2 | 2.5 | 2 | 2.5 | 2.5 | 23 | 2.3 | 1 | 2.3
2 | Disassemble unit |  | 6 | 5.5 | 6 | 6 | 5.5 | 6.2 | 6.1 | 5.5 | 6 | 6 | 58.8 | 5.88 | 1.3 | 7.644
3 | Capture User configuration data |  | 1 | 1.3 | 1.1 | 1 | 1.2 | 1.1 | 1 | 1 | 1.2 | 1 | 10.9 | 1.09 | 1 | 1.09
4 | Remove exisiting drive |  | 10 | 9 | 9.5 | 9 | 9 | 10 | 9.5 | 9.5 | 10 | 9.5 | 95 | 9.5 | 1.3 | 12.35
5 | Install new drive |  | 5 | 4.5 | 5 | 4.5 | 4.5 | 4.5 | 5 | 4.5 | 5 | 4.5 | 47 | 4.7 | 1.3 | 6.11
6 | Assemble unit |  | 5.5 | 6 | 6 | 5.5 | 5.5 | 6 | 6 | 6 | 5.5 | 5.5 | 57.5 | 5.75 | 1.3 | 7.475
7 | Restore User configuration data |  | 1 | 1.5 | 1.5 | 1 | 1.5 | 1.25 | 1 | 1.5 | 1 | 1.5 | 12.75 | 1.275 | 1 | 1.275
8 | Test connectivity |  | 3 | 3.5 | 3.2 | 3.2 | 3.5 | 3.5 | 3.3 | 3.2 | 3.2 | 3.4 | 33 | 3.3 | 0.8 | 2.64
9 | Restore User data |  | 5 | 6 | 6 | 5 | 5.5 | 5 | 6.5 | 6 | 5 | 6 | 56 | 5.6 | 1 | 5.6
10 | Run Asset Management Program |  | 0.5 | 0.5 | 0.5 | 0.5 | 0.5 | 0.5 | 0.5 | 0.5 | 0.5 | 0.5 | 5 | 0.5 | 1 | 0.5
| Normal time = | 46.984 | Cycles - time in minutes 6: Note: this IT Specialist was rated at 1.30 for elements 2, 4, 5, and 6
| Allowance factor = | 10% | Cycles - time in minutes 6: because he has extensive experience as a technician.
| Standard time = Normal time * (1 + allowance factor) |  | Cycles - time in minutes 6: Most IT Specialists have not developed these skills.
| Standard time (minutes) = | 51.6824 | Cycles - time in minutes 6: Concerning element 8, test connectivity, this IT Specialist was rated
| Standard time (hours) = | 0.86137 | Cycles - time in minutes 6: at 0.80 because in the future faster software will be used to test
connectivity.
Note: the allowance factor consists of a 5% personal allowance
and a 5% basic fatigue allowance.
Other factors, such as lighting, noise, mental strain, and
tediousness, do not contribute any additional allowance.

## Analysis
Application of Operations Management
Verbal Outline
Supporting Documentation
I. Staffing Requirements
Standard time (hours) to upgrade one workstation = | 0.86137 | from Time Study sheet
Number of workstations = | 2500
Time required to remediate 2,500 workstations = | 2153.4333
Number of IT Specialists = | 12
Available time (hours) on average for each Specialist = | 390
Total time available = | 4680
Percent of time to be devoted to upgrade
= (Time required) / (Time available) = | 46.01%
Because of other duties, the IT Specialists can only devote 50% of their time to the upgrade.
The above result of 46% is consistent with this constraint.
II. Develop Service Pricing Model
Cost of labor per hour = | 59
Time required to remediate 2,500 workstations = | 2153.4333 | from above
Cost to upgrade all workstations = | 127052.5667